## Delay function in Net.Storm
| Flow % of total line traffic (*) |  | 1st | 2nd | 3rd | 4th | ALBEDO Net.Storm
|  |  | Frame Size (bytes) | Frame Rate (frames/s) | Bit rate (Mbit/s) | Max Delay (s)
Change ONLY here > - | 2% | no-standard sizes | 10000 | 249.501 | 19.9601 | 60
| 1000000000 |  | 9000 | 277.1619 | 19.9557 | 60
|  |  | 8100 | 307.8818 | 19.9507 | 60
(*) Flow refers to the selected stream that has already been filtered by the Net.Storm set up. Forget the rest of the line traffic. i.e. you may have 800 Mbit/s of constant traffic but you want to delay the PTP flow identified by its Port and only is 0.05 % of the total traffic. See the bit rate at the 3rd column. |  |  | 7290 | 341.9973 | 19.9453 | 60
|  |  | 6561 | 379.8815 | 19.9392 | 60
|  |  | 5905 | 421.9409 | 19.9325 | 60
|  |  | 5315 | 468.6036 | 19.925 | 60
|  |  | 4784 | 520.3997 | 19.9167 | 60
|  |  | 4306 | 577.9011 | 19.9075 | 56.7017
|  |  | 3876 | 641.6838 | 19.8973 | 51.0657
|  |  | 3489 | 712.4537 | 19.886 | 45.9932
|  |  | 3141 | 790.889 | 19.8735 | 41.4319
|  |  | 2827 | 878.1173 | 19.8595 | 37.3162
|  |  | 2545 | 974.6589 | 19.8441 | 33.62
|  |  | 2291 | 1081.7828 | 19.8269 | 30.2907
|  |  | 2062 | 1200.7685 | 19.8079 | 27.2892
|  | standrdad frame sizes | 1856 | 1332.6226 | 19.7868 | 24.5891
|  |  | 1671 | 1478.4151 | 19.7635 | 22.1643
|  |  | 1504 | 1640.4199 | 19.7375 | 19.9754
|  |  | 1354 | 1819.5051 | 19.7089 | 18.0093
|  |  | 1219 | 2017.7563 | 19.6772 | 16.2398
|  |  | 1098 | 2236.136 | 19.6422 | 14.6538
|  |  | 989 | 2477.7007 | 19.6036 | 13.2252
|  |  | 891 | 2744.2371 | 19.5609 | 11.9407
|  |  | 802 | 3041.3625 | 19.5134 | 10.7741
|  |  | 722 | 3369.2722 | 19.4609 | 9.7255
|  |  | 650 | 3731.3433 | 19.403 | 8.7818
|  |  | 585 | 4132.2314 | 19.3388 | 7.9299
|  |  | 527 | 4570.3839 | 19.2687 | 7.1696
|  |  | 475 | 5050.5051 | 19.1919 | 6.4881
|  |  | 428 | 5580.3571 | 19.1071 | 5.872
|  |  | 386 | 6157.6355 | 19.0148 | 5.3215
|  |  | 348 | 6793.4783 | 18.913 | 4.8234
|  |  | 314 | 7485.0299 | 18.8024 | 4.3778
|  |  | 283 | 8250.8251 | 18.6799 | 3.9715
|  |  | 255 | 9090.9091 | 18.5455 | 3.6045
|  |  | 230 | 10000 | 18.4 | 3.2768
|  |  | 207 | 11013.2159 | 18.2379 | 2.9753
|  |  | 187 | 12077.2947 | 18.0676 | 2.7132
|  |  | 169 | 13227.5132 | 17.8836 | 2.4773
|  |  | 153 | 14450.8671 | 17.6879 | 2.2675
|  |  | 138 | 15822.7848 | 17.4684 | 2.0709
|  |  | 125 | 17241.3793 | 17.2414 | 1.9005
|  |  | 113 | 18796.9925 | 16.9925 | 1.7433
|  |  | 102 | 20491.8033 | 16.7213 | 1.5991
|  |  | 92 | 22321.4286 | 16.4286 | 1.468
|  |  | 83 | 24271.8447 | 16.1165 | 1.35
|  |  | 75 | 26315.7895 | 15.7895 | 1.2452
|  |  | 68 | 28409.0909 | 15.4545 | 1.1534
|  |  | 64 | 29761.9048 | 15.2381 | 1.101